## TEST PLAN
ALU TEST PLAN
CONTROL SIGNAL
Serial No | Feature | Test Case Name | Priority | Test Description | Expected Output | Test Status
1 | CLK | CLK_CHECK | 1 | Checking for the toggling of the clock | Clock should toggle for every time for particular period | Pending
2 | RESET | RESET_ASSERT | 2 | Resetting all the output ports | When RESET is asserted (RESET=1) then all the output port should be zero | Pending
|  | RESET_DEASSERT |  | Deasserting the reset to Zero | When RESET is de-asserted (RESET =0) then Perform the operation | Pending
|  | ASYNCHRONOUS_RESET |  | Resetting between the simulation | When RESET is low in between RESET is asserted check whether operation will stop or not and check for vice versa | Pending
5 | CE | CLOCK_ENABLE_ASSERT | 3 | Check the behavior when clock enable is asserted | When CE= 1 The design should perform the operation based on the inputs | Pending
|  | CLOCK_ENABLE_DEASSERT |  | Check the behavior when clock enable is de-asserted | When CE = 0 The design should assert ERR ,should not perform any operation | Pending
|  | CLOCK_ENABLE_GLITCH |  | Check the behavior when clock enable glitch | When CE is asserted or de-asserte by glitch as it is synchronous with clock behavior depends on clock edge | Pending
8 | MODE | VALID_MODE |  | Check the behavior if mode = 0 or 1 | If MODE=1 Then perform the arithmetic operation based on the CMD,else perform the logical operation | Pending
|  | CHANGE_MODE |  | Change the MODE during the operation | Complete operation going on and check the MODE on next edge of CLOCK | Pending
10 | INP_VALID | CHECK FOR INP_VALID_00 |  | When both operands no valid | If IP_VALID=2'b00 then both OPA and OPB are not valid then assert ERR | Pending
|  | CHECK FOR INP_VALID_01 |  | When only operands A is valid | If IP_VALID=2'b01 then only the OPA is valid | Pending
|  | INP_VALID_01_SINGLE_OPERAND OPERATION_A |  | perform single operand operation of OPA | If INP_VALID = 2'b01 then Perform single operand operation of operand A | Pending
|  | INP_VALID_01_SINGLE_OPERAND OPERATION_B |  | perform single operand operation of OPB | If INP_VALID = 2'b01 the operation is of OPB then assert ERR | Pending
|  | INP_VALID_01_MULTIPLE_OPERAND OPERATION |  | Perform multiple operand operation | If INP_VALID = 2'b01 ,Then wait until 16 clock pulse within this if OPB are Valid then perform operation produces RES on the next clock pulse,else ERR=1 on the next clock pulse | Pending
|  | CHECK FOR INP_VALID_10 |  | When only operand B is valid | If IP_VALID=2'b10 then only the OPB is valid | Pending
|  | INP_VALID_01_SINGLE_OPERAND OPERATION_A |  | perform single operand operation of OPA | If INP_VALID = 2'b10 the operation is of OPA then assert ERR | Pending
|  | INP_VALID_01_SINGLE_OPERAND OPERATION_B |  | perform single operand operation of OPB | If INP_VALID = 2'b10 then Perform single operand operation of operand B | Pending
|  | INP_VALID_01_MULTIPLE_OPERAND OPERATION |  | Perform multiple operand operation | If INP_VALID = 2'b10 ,Then wait until 16 clock pulse within this if OPA are Valid then perform operation produces RES on the next clock pulse,else ERR=1 on the next clock pulse | Pending
|  | CHECK FOR INP_VALID_11 |  | When both operands are valid | If IP_VALID = 2'b11 then both OPA and OPB are valid ,it can perform all the operation | Pending
20 | CMD | COMMAND_CHECK |  | Check by changing the width of CMD | CMD can be parameterized | Pending
|  | CMD_ARITHMETIC |  | Check for Arithmetic operation | When MODE=1 CMD should be between 0000 to 1010 ,default case the output port should be zero | Pending
|  | CMD_LOGICAL |  | Check for Logical operation | When MODE=0 CMD should be between 0000 to 1101,default case the output port should be zero | Pending
|  | CHANGE_CMD |  | Change the CMD during operation | Complete operation going on and check the CMD on next edge of CLOCK | Pending
24 | CIN | CHECK FOR CIN |  | Check behavior in presence or absence of CIN | This CIN valued used in the operation such as ADD_CIN ,SUB_CIN ,the value of CIN can 0 or 1 | Pending
25 | OPA AND OPB | CHECK FOR PARAMETERIZED OPERANDS |  |  | Both operands should be parameterized | Pending
26 | RES | PARAMETERIZE RESULT |  |  | Parameterized result width based on the operands If operands are (width)'bit then RES should be (width+1)wide If the operation is MUL(multiplication)then the RES should be (2*width+1)wide | Pending
27 | COUT | CHECK COUT |  |  | The COUT port should be asserted if there is a overflow in the result (mainly used in addition) | Pending
28 | OFLOW | CHECK OVERFLOW |  |  | The OFLOW shoul be asserted if the result is negative(in subtraction OPA<OPB then OFLOW =1) | Pending
29 | E | CHECK FOR EQUAL OPERANDS |  |  | The E is asserted during the comparision operation if OPA == OPB | Pending
30 | G | CHECK GREATER |  |  | The G is asserted during the comparision operation if OPA > OPB | Pending
31 | L | CHECK LESSER |  |  | The L is asserted during the comparision operation if OPA < OPB | Pending
32 | ERR | CHECK FOR ERROR |  |  | The ERR is asserted during the the rotation operation (MODE=0 && (CMD==12 or CMD==13)) only if the any of the one bit (4th,5th,6th,and 7th) of the OPB is HIGH.This is for the widh of the Operands is "8" | Pending
Pending
ARITHMETIC OPERATION
33 | ADD | ADDITION_WITH_INP_VALID_00 |  | Perform addition operation with inp_valid 00 | MODE=1,CMD=0000,Performs the Addition ,if RES >width'b1 then COUT =1, if INP_VALID=00,Then ERR=1 on the next clock pulse | Pending
|  | ADDITION_WITH_INP_VALID_01 |  | Perform addition operation with inp_valid 01 | MODE=1,CMD=0000,Performs the Addition ,if RES >width'b1 then COUT =1, if INP_VALID=01,Then wait until 16 clock pulse within this if OPB are Valid then perform operation produces RES on the next clock pulse,else ERR=1 on the next clock pulse | Pending
|  | ADDITION_WITH_INP_VALID_10 |  | Perform addition operation with inp_valid 10 | MODE=1,CMD=0000,Performs the Addition ,if RES >width'b1 then COUT =1, if INP_VALID=10,Then wait until 16 clock pulse within this if OPA are Valid then perform operation produces RES on the next clock pulse else ERR=1 on the next clock pulse | Pending
|  | ADDITION_WITH_INP_VALID_11 |  | Perform addition operation with inp_valid 11 | MODE=1,CMD=0000,Performs the Addition ,if RES >width'b1 then COUT =1, if INP_VALID=11,Then it performs the operation and produces RES on the next clock pulse | Pending
37 | SUB | SUBTRACTION_WITH_INP_VALID_00 |  | Perform subtraction operation with inp_valid 00 | MODE=1,CMD=0001,Performs the Subtraction ,if OPA<OPB then OFLOW=1, if INP_VALID=00,Then ERR=1 on the next clock pulse | Pending
|  | SUBTRACTION_WITH_INP_VALID_01 |  | Perform subtraction operation with inp_valid 01 | MODE=1,CMD=0001,Performs the Subtraction ,if OPA<OPB then OFLOW=1, if INP_VALID=01,Then wait until 16 clock pulse within this if OPB are Valid then perform operation produces RES on the next clock pulse,else ERR=1 on the next clock pulse | Pending
|  | ADDITION_WITH_INP_VALID_11 |  | Perform subtraction operation with inp_valid 11 | MODE=1,CMD=0001,Performs the Subtraction ,if OPA<OPB then OFLOW=1, if INP_VALID=11,Then it performs the operation and produces RES on the next clock pulse | Pending
40 | ADD_CIN | ADDITION WITH INP_VALID = 00 WITHCIN |  | Perfrom addition with CIN and inp_valid 00 | MODE=1,CMD=0010,Performs the Addition with CIN ,if RES >width'b1 then COUT =1 if INP_VALID=00,Then ERR=1 on the next clock pulse | Pending
|  | ADDITION WITH INP_VALID = 01 WITHCIN |  | Perfrom addition with CIN and inp_valid 01 | MODE=1,CMD=0010,Performs the Addition with CIN ,if RES >width'b1 then COUT =1 if INP_VALID=01,Then wait until 16 clock pulse within this if OPB are Valid then perform operation and produces RES on the next clock pulse,else ERR=1 on the next clock pulse | Pending
|  | ADDITION WITH INP_VALID = 10 WITHCIN |  | Perfrom addition with CIN and inp_valid 10 | MODE=1,CMD=0010,Performs the Addition with CIN ,if RES >width'b1 then COUT =1 if INP_VALID=10,Then wait until 16 clock pulse within this if OPA are Valid then perform operation and produces RES on the next clock pulse,else ERR=1 on the next clock pulse | Pending
|  | ADDITION WITH INP_VALID = 11 WITHCIN |  | Perfrom addition with CIN and inp_valid 11 | MODE=1,CMD=0010,Performs the Addition with CIN ,if RES >width'b1 then COUT =1 if INP_VALID=11,Then it performs the operation and produces RES on the next clock pulse | Pending
44 | SUB_CIN | SUBTRACTION WITH INP_VALID = 00 CIN |  | Perform subtraction with CIN and inp_valid 00 | MODE=1,CMD=0011,Performs the Subtraction with CIN ,if OPA<OPB OFLOW =1 if INP_VALID=00,Then ERR=1 on the next clock pulse | Pending
|  | SUBTRACTION WITH INP_VALID = 01 CIN |  | Perform subtraction with CIN and inp_valid 01 | MODE=1,CMD=0011,Performs the Subtraction with CIN ,if OPA<OPB OFLOW =1 if INP_VALID=01,Then wait until 16 clock pulse within this if OPB are Valid then perform operation and produces RES on the next clock pulse,else ERR=1 on the next clock pulse | Pending
|  | SUBTRACTION WITH INP_VALID = 10 CIN |  | Perform subtraction with CIN and inp_valid 10 | MODE=1,CMD=0011,Performs the Subtraction with CIN ,if OPA<OPB OFLOW =1 if INP_VALID=10,Then wait until 16 clock pulse within this if OPA are Valid then perform operation and produces RES on the next clock pulse,else ERR=1 on the next clock pulse | Pending
|  | SUBTRACTION WITH INP_VALID = 11 CIN |  | Perform subtraction with CIN and inp_valid 11 | MODE=1,CMD=0011,Performs the Subtraction with CIN ,if OPA<OPB OFLOW =1 if INP_VALID=11,Then it performs the operation and produces RES on the next clock pulse | Pending
48 | INC_A | INCREMENT A BY 1 with INP_VALID = 00 |  | Perform increment of OPA by 1 with inp_valid 00 | MODE=1,CMD=0100,Perfoms increment of OPA if INP_VALID=00,Then ERR=1 on the next clock pulse | Pending
|  | INCREMENT A BY 1 with INP_VALID = 01 |  | Perform increment of OPA by 1 with inp_valid 01 | MODE=1,CMD=0100,Perfoms increment of OPA if INP_VALID=01,Then perform operation and produces RES on next clock pulse. | Pending
|  | INCREMENT A BY 1 with INP_VALID = 10 |  | Perform increment of OPA by 1 with inp_valid 10 | MODE=1,CMD=0100,Perfoms increment of OPA if INP_VALID=10,Then ERR=1 on the next clock pulse | Pending
|  | INCREMENT A BY 1 with INP_VALID = 11 |  | Perform increment of OPA by 1 with inp_valid 11 | MODE=1,CMD=0100,Perfoms increment of OPA if INP_VALID=11,Then it performs the operation and produces RES on the next clock pulse | Pending
52 | DEC_A | DECREMENT A BY 1 with INP_VALID = 00 |  | Perform decrement of OPB by 1 with inp_valid 00 | MODE=1,CMD=0101,Performs decrement of OPA if INP_VALID=00,Then ERR=1 on the next clock pulse | Pending
|  | DECREMENT A BY 1 with INP_VALID = 01 |  | Perform decrement of OPB by 1 with inp_valid 01 | MODE=1,CMD=0101,Performs decrement of OPA if INP_VALID=01,Then it performs the operation and produces RES on the next clock pulse | Pending
|  | DECREMENT A BY 1 with INP_VALID = 10 |  | Perform decrement of OPB by 1 with inp_valid 10 | MODE=1,CMD=0101,Performs decrement of OPA if INP_VALID=10,Then ERR=1 on the next clock pulse | Pending
|  | DECREMENT A BY 1 with INP_VALID = 11 |  | Perform decrement of OPB by 1 with inp_valid 11 | MODE=1,CMD=0101,Performs decrement of OPA if INP_VALID=11,Then it performs the operation and produces RES on the next clock pulse | Pending
56 | INC_B | INCREMENT B BY 1 with INP_VALID = 00 |  | Perform increment of OPA by 1 with inp_valid 00 | MODE=1,CMD=0110,INP_VALID=01,Perfoms increment of OPB, if INP_VALID=00,Then ERR=1 on the next clock pulse | Pending
|  | INCREMENT B BY 1 with INP_VALID = 01 |  | Perform increment of OPA by 1 with inp_valid 01 | MODE=1,CMD=0110,INP_VALID=01,Perfoms increment of OPB, if INP_VALID=10,Then perform operation and produces RES on next clock pulse. | Pending
|  | INCREMENT B BY 1 with INP_VALID = 10 |  | Perform increment of OPA by 1 with inp_valid 10 | MODE=1,CMD=0110,INP_VALID=01,Perfoms increment of OPB, if INP_VALID=01,Then ERR=1 on the next clock pulse | Pending
|  | INCREMENT B BY 1 with INP_VALID = 11 |  | Perform increment of OPA by 1 with inp_valid 11 | MODE=1,CMD=0110,INP_VALID=01,Perfoms increment of OPB, if INP_VALID=11,Then it performs the operation and produces RES on the next clock pulse | Pending
60 | DEC_B | DECREMENT B BY 1 with INP_VALID = 00 |  | Perform deccrement of OPA by 2 with inp_valid 00 | MODE=1,CMD=0111,INP_VALID=01,Perfoms decrement of OPB, if INP_VALID=00,Then ERR=1 on the next clock pulse | Pending
|  | DECREMENT B BY 1 with INP_VALID = 01 |  | Perform deccrement of OPA by 2 with inp_valid 01 | MODE=1,CMD=0111,INP_VALID=01,Perfoms decrement of OPB, if INP_VALID=10,Then perform operation and produces RES on next clock pulse. | Pending
|  | DECREMENT B BY 1 with INP_VALID = 10 |  | Perform deccrement of OPA by 2 with inp_valid 10 | MODE=1,CMD=0111,INP_VALID=01,Perfoms decrement of OPB, if INP_VALID=01,Then ERR=1 on the next clock pulse | Pending
|  | DECREMENT B BY 1 with INP_VALID = 11 |  | Perform deccrement of OPA by 2 with inp_valid 11 | MODE=1,CMD=0111,INP_VALID=01,Perfoms decrement of OPB, if INP_VALID=11,Then it performs the operation and produces RES on the next clock pulse | Pending
64 | CMP | COMPARE BETWEEN OPA AND OPB with INP_VALID = 00 |  | Comparision of OPA and OPB with inp_valid 00 | MODE=1,CMD=1000,INP_VALID=00, assert ERR = 1 on next clock pulse | Pending
|  | COMPARE BETWEEN OPA AND OPB with INP_VALID = 01 |  | Comparision of OPA and OPB with inp_valid 01 | MODE=1,CMD=1000,INP_VALID=01, assert ERR = 1 on next clock pulse | Pending
|  | COMPARE BETWEEN OPA AND OPB with INP_VALID = 10 |  | Comparision of OPA and OPB with inp_valid 10 | MODE=1,CMD=1000,INP_VALID=10, assert ERR = 1 on next clock pulse | Pending
|  | COMPARE BETWEEN OPA AND OPB with INP_VALID = 11 |  | Comparision of OPA and OPB with inp_valid 11 | MODE=1,CMD=1000,INP_VALID=11, Compare OPA and OPB IF OPA==OPB,E=1 on the next clock pulse IF OPA==OPB,E=1 on the next clock pulse IF OPA>OPB,G=1 on the next clock pulse else the E=G=L=0, on the next clock pulse During this operation the RES=0 | Pending
68 | MUL_IN | INCREMENT AND MULTIPLY with INP_VALID = 00 |  | Multipliction by incrementing both operand with inp_valid 00 | MODE=1,CMD=1001,Increment OPA and OPB by 1,Then perform multiplication,also check for the overflow if INP_VALID==00,Then ERR = 1 on the next clock pulse | Pending
|  | INCREMENT AND MULTIPLY with INP_VALID = 01 |  | Multipliction by incrementing both operand with inp_valid 01 | MODE=1,CMD=1001,Increment OPA and OPB by 1,Then perform multiplication,also check for the overflow if INP_VALID==01,Then wait until 16 clock pulse within this if OPB are Valid then perform operation perform operation and produces RES on 3rd clock pulse,else ERR=1 on the next clock pulse | Pending
|  | INCREMENT AND MULTIPLY with INP_VALID = 10 |  | Multipliction by incrementing both operand with inp_valid 10 | MODE=1,CMD=1001,Increment OPA and OPB by 1,Then perform multiplication,also check for the overflow if INP_VALID==10,Then wait until 16 clock pulse within this if OPA are Valid then perform operation perform operation and produces RES on 3rd clock pulse,else ERR=1 on the next clock pulse | Pending
|  | INCREMENT AND MULTIPLY with INP_VALID = 11 |  | Multipliction by incrementing both operand with inp_valid 11 | MODE=1,CMD=1001,Increment OPA and OPB by 1,Then perform multiplication,also check for the overflow if INP_VALID==11,Then it performs the operation and produces RES on the 3rd clock pulse | Pending
72 | MUL_SHIFT | SHIFT AND MULTIPLY with INP_VALID = 00 |  | Multipliction by left sgifting OPA with inp_valid 00 | MODE=1,CMD=1010,Shift the OPA by 1 then perform perform multiplication,also check for the overflow if INP_VALID==00,Then ERR = 1 on the next clock pulse | Pending
|  | SHIFT AND MULTIPLY with INP_VALID = 01 |  | Multipliction by left sgifting OPA with inp_valid 01 | MODE=1,CMD=1010,Shift the OPA by 1 then perform perform multiplication,also check for the overflow if if INP_VALID==01,Then wait until 16 clock pulse within this if OPB are Valid then perform operation perform operation and produces RES on 3rd clock pulse,else ERR=1 on the next clock pulse | Pending
|  | SHIFT AND MULTIPLY with INP_VALID = 10 |  | Multipliction by left sgifting OPA with inp_valid 10 | MODE=1,CMD=1010,Shift the OPA by 1 then perform perform multiplication,also check for the overflow if if INP_VALID==10,Then wait until 16 clock pulse within this if OPA are Valid then perform operation perform operation and produces RES on 3rd clock pulse,else ERR=1 on the next clock pulse | Pending
|  | SHIFT AND MULTIPLY with INP_VALID = 11 |  | Multipliction by left sgifting OPA with inp_valid 11 | MODE=1,CMD=1010,Shift the OPA by 1 then perform perform multiplication,also check for the overflow if if INP_VALID==11,Then it performs the operation and produces RES on the 3rd clock pulse | Pending
Pending
LOGICAL OPERATION
76 | AND | AND OPERATION with INP_VALID = 00 |  | Perform biteise AND with inp_valid 00 | MODE=0,CMD=0000,Performs bitwise AND between OPA and OPB INP_VALID==00,Then ERR = 1 on the next clock pulse | Pending
|  | AND OPERATION with INP_VALID = 01 |  | Perform biteise AND with inp_valid 01 | MODE=0,CMD=0000,Performs bitwise AND between OPA and OPB if INP_VALID=01,Then wait until 16 clock pulse within this if OPB are Valid then perform operation produces RES on the next clock pulse,else ERR=1 on the next clock pulse | Pending
|  | AND OPERATION with INP_VALID = 10 |  | Perform biteise AND with inp_valid 10 | MODE=0,CMD=0000,Performs bitwise AND between OPA and OPB if INP_VALID=10,Then wait until 16 clock pulse within this if OPA are Valid then perform operation produces RES on the next clock pulse else ERR=1 on the next clock pulse | Pending
|  | AND OPERATION with INP_VALID = 11 |  | Perform biteise AND with inp_valid 11 | MODE=0,CMD=0000,Performs bitwise AND between OPA and OPB if INP_VALID=11,Then it performs the operation and produces RES on the next clock pulse | Pending
80 | NAND | NAND OPERATION with INP_VALID = 00 |  | Perform biteise NAND with inp_valid 00 | MODE=0,CMD=0001,Performs bitwise NAND between OPA and OPB INP_VALID==00,Then ERR = 1 on the next clock pulse | Pending
|  | NAND OPERATION with INP_VALID = 01 |  | Perform biteise NAND with inp_valid 01 | MODE=0,CMD=0001,Performs bitwise NAND between OPA and OPB if INP_VALID=01,Then wait until 16 clock pulse within this if OPB are Valid then perform operation produces RES on the next clock pulse,else ERR=1 on the next clock pulse | Pending
|  | NAND OPERATION with INP_VALID = 10 |  | Perform biteise NAND with inp_valid 10 | MODE=0,CMD=0001,Performs bitwise NAND between OPA and OPB if INP_VALID=10,Then wait until 16 clock pulse within this if OPA are Valid then perform operation produces RES on the next clock pulse else ERR=1 on the next clock pulse | Pending
|  | NAND OPERATION with INP_VALID = 11 |  | Perform biteise NAND with inp_valid 11 | MODE=0,CMD=0001,Performs bitwise NAND between OPA and OPB if INP_VALID=11,Then it performs the operation and produces RES on the next clock pulse | Pending
84 | OR | OR OPERATION with INP_VALID = 00 |  | Perform biteise OR with inp_valid 00 | MODE=0,CMD=0010,Performs bitwise OR between OPA and OPB INP_VALID==00,Then ERR = 1 on the next clock pulse | Pending
|  | OR OPERATION with INP_VALID = 01 |  | Perform biteise OR with inp_valid 01 | MODE=0,CMD=0010,Performs bitwise OR between OPA and OPB if INP_VALID=01,Then wait until 16 clock pulse within this if OPB are Valid then perform operation produces RES on the next clock pulse,else ERR=1 on the next clock pulse | Pending
|  | OR OPERATION with INP_VALID = 10 |  | Perform biteise OR with inp_valid 10 | MODE=0,CMD=0010,Performs bitwise OR between OPA and OPB if INP_VALID=10,Then wait until 16 clock pulse within this if OPA are Valid then perform operation produces RES on the next clock pulse else ERR=1 on the next clock pulse | Pending
|  | OR OPERATION with INP_VALID = 11 |  | Perform biteise OR with inp_valid 11 | MODE=0,CMD=0010,Performs bitwise OR between OPA and OPB if INP_VALID=11,Then it performs the operation and produces RES on the next clock pulse | Pending
88 | NOR | NOR OPERATION with INP_VALID = 00 |  | Perform biteise NOR with inp_valid 00 | MODE=0,CMD=0011,Performs bitwise NOR between OPA and OPB INP_VALID==00,Then ERR = 1 on the next clock pulse | Pending
|  | NOR OPERATION with INP_VALID = 01 |  | Perform biteise NOR with inp_valid 01 | MODE=0,CMD=0011,Performs bitwise NOR between OPA and OPB if INP_VALID=01,Then wait until 16 clock pulse within this if OPB are Valid then perform operation produces RES on the next clock pulse,else ERR=1 on the next clock pulse | Pending
|  | NOR OPERATION with INP_VALID = 02 |  | Perform biteise NOR with inp_valid 10 | MODE=0,CMD=0011,Performs bitwise NOR between OPA and OPB if INP_VALID=10,Then wait until 16 clock pulse within this if OPA are Valid then perform operation produces RES on the next clock pulse else ERR=1 on the next clock pulse | Pending
|  | NOR OPERATION with INP_VALID = 03 |  | Perform biteise NOR with inp_valid 11 | MODE=0,CMD=0011,Performs bitwise NOR between OPA and OPB if INP_VALID=11,Then it performs the operation and produces RES on the next clock pulse | Pending
92 | XOR | XOR OPERATION with INP_VALID = 00 |  | Perform biteise XOR with inp_valid 00 | MODE=0,CMD=0100,Performs bitwise XOR between OPA and OPB INP_VALID==00,Then ERR = 1 on the next clock pulse | Pending
|  | XOR OPERATION with INP_VALID = 01 |  | Perform biteise XOR with inp_valid 01 | MODE=0,CMD=0100,Performs bitwise XOR between OPA and OPB if INP_VALID=01,Then wait until 16 clock pulse within this if OPB are Valid then perform operation produces RES on the next clock pulse,else ERR=1 on the next clock pulse | Pending
|  | XOR OPERATION with INP_VALID = 10 |  | Perform biteise XOR with inp_valid 10 | MODE=0,CMD=0100,Performs bitwise XOR between OPA and OPB if INP_VALID=10,Then wait until 16 clock pulse within this if OPA are Valid then perform operation produces RES on the next clock pulse else ERR=1 on the next clock pulse | Pending
|  | XOR OPERATION with INP_VALID = 11 |  | Perform biteise XOR with inp_valid 11 | MODE=0,CMD=0100,Performs bitwise XOR between OPA and OPB if INP_VALID=11,Then it performs the operation and produces RES on the next clock pulse | Pending
96 | XNOR | XNOR OPERATION with INP_VALID = 00 |  | Perform biteise XNOR with inp_valid 00 | MODE=0,CMD=0101,Performs bitwise XNOR between OPA and OPB INP_VALID==00,Then ERR = 1 on the next clock pulse | Pending
|  | XNOR OPERATION with INP_VALID = 01 |  | Perform biteise XNOR with inp_valid 01 | MODE=0,CMD=0101,Performs bitwise XNOR between OPA and OPB if INP_VALID=01,Then wait until 16 clock pulse within this if OPB are Valid then perform operation produces RES on the next clock pulse,else ERR=1 on the next clock pulse | Pending
|  | XNOR OPERATION with INP_VALID = 10 |  | Perform biteise XNOR with inp_valid 10 | MODE=0,CMD=0101,Performs bitwise XNOR between OPA and OPB if INP_VALID=10,Then wait until 16 clock pulse within this if OPA are Valid then perform operation produces RES on the next clock pulse else ERR=1 on the next clock pulse | Pending
|  | XNOR OPERATION with INP_VALID = 11 |  | Perform biteise XNOR with inp_valid 11 | MODE=0,CMD=0101,Performs bitwise XNOR between OPA and OPB if INP_VALID=11,Then it performs the operation and produces RES on the next clock pulse | Pending
100 | NOT_A | NOT_A OPERATION with INP_VALID = 00 |  | Perform biteise NOT_A with inp_valid 00 | MODE=0,CMD=0110,Performs NOT operation to the OPA INP_VALID==00,Then ERR = 1 on the next clock pulse | Pending
|  | NOT_A OPERATION with INP_VALID = 01 |  | Perform biteise NOT_A with inp_valid 01 | MODE=0,CMD=0110,Performs NOT operation to the OPA if INP_VALID=01,Then perform operation and produces RES on next clock pulse. | Pending
|  | NOT_A OPERATION with INP_VALID = 10 |  | Perform biteise NOT_A with inp_valid 10 | MODE=0,CMD=0110,Performs NOT operation to the OPA if INP_VALID=10,Then wait until 16 clock pulse within this if OPA are Valid then perform operation perform operation and produces RES on next clock pulse,else ERR=1 on the next clock pulse | Pending
|  | NOT_A OPERATION with INP_VALID = 11 |  | Perform biteise NOT_A with inp_valid 11 | MODE=0,CMD=0110,Performs NOT operation to the OPA if INP_VALID=11,Then it performs the operation and produces RES on the next clock pulse | Pending
104 | NOT_B | NOT_B OPERATION with INP_VALID = 00 |  | Perform biteise NOT_B with inp_valid 00 | MODE=0,CMD=0111,Performs NOT operation to the OPB INP_VALID==00,Then ERR = 1 on the next clock pulse | Pending
|  | NOT_B OPERATION with INP_VALID = 01 |  | Perform biteise NOT_B with inp_valid 01 | MODE=0,CMD=0111,Performs NOT operation to the OPB if INP_VALID=10,Then perform operation and produces RES on next clock pulse. | Pending
|  | NOT_B OPERATION with INP_VALID = 10 |  | Perform biteise NOT_B with inp_valid 10 | MODE=0,CMD=0111,Performs NOT operation to the OPB if INP_VALID=01,Then wait until 16 clock pulse within this if OPB are Valid then perform operation perform operation and produces RES on next clock pulse,else ERR=1 on the next clock pulse | Pending
|  | NOT_B OPERATION with INP_VALID = 11 |  | Perform biteise NOT_B with inp_valid 11 | MODE=0,CMD=0111,Performs NOT operation to the OPB if INP_VALID=11,Then it performs the operation and produces RES on the next clock pulse | Pending
108 | SHRA_1 | SHIFT RIGHT A OPERATION with INP_VALID = 00 |  | Perform shift right OPA by 1 with inp_valid 00 | MODE=0,CMD=1000,Performs the shift right of OPA by 1 INP_VALID==00,Then ERR = 1 on the next clock pulse | Pending
|  | SHIFT RIGHT A OPERATION with INP_VALID = 01 |  | Perform shift right OPA by 1 with inp_valid 01 | MODE=0,CMD=1000,Performs the shift right of OPA by 1 if INP_VALID=01,Then perform operation and produces RES on next clock pulse. | Pending
|  | SHIFT RIGHT A OPERATION with INP_VALID = 10 |  | Perform shift right OPA by 1 with inp_valid 10 | MODE=0,CMD=1000,Performs the shift right of OPA by 1 if INP_VALID=10,Then wait until 16 clock pulse within this if OPA are Valid then perform operation perform operation and produces RES on next clock pulse,else ERR=1 on the next clock pulse | Pending
|  | SHIFT RIGHT A OPERATION with INP_VALID = 11 |  | Perform shift right OPA by 1 with inp_valid 11 | MODE=0,CMD=1000,Performs the shift right of OPA by 1 if INP_VALID=11,Then it performs the operation and produces RES on the next clock pulse | Pending
112 | SHLA_1 | SHIFT LEFT A OPERATION with INP_VALID = 00 |  | Perform shift left OPA by 1 with inp_valid 00 | MODE=0,CMD=1001,Performs the shift left of OPA by 1 INP_VALID==00,Then ERR = 1 on the next clock pulse | Pending
|  | SHIFT LEFT A OPERATION with INP_VALID = 01 |  | Perform shift left OPA by 1 with inp_valid 01 | MODE=0,CMD=1001,Performs the shift left of OPA by 1 if INP_VALID=01,Then perform operation and produces RES on next clock pulse. | Pending
|  | SHIFT LEFT A OPERATION with INP_VALID = 10 |  | Perform shift left OPA by 1 with inp_valid 10 | MODE=0,CMD=1001,Performs the shift left of OPA by 1 if INP_VALID=10,Then wait until 16 clock pulse within this if OPA are Valid then perform operation perform operation and produces RES on next clock pulse,else ERR=1 on the next clock pulse | Pending
|  | SHIFT LEFT A OPERATION with INP_VALID = 11 |  | Perform shift left OPA by 1 with inp_valid 11 | MODE=0,CMD=1001,Performs the shift left of OPA by 1 if INP_VALID=11,Then it performs the operation and produces RES on the next clock pulse | Pending
116 | SHRB_1 | SHIFT RIGHT B OPERATION with INP_VALID = 00 |  | Perform shift right OPB by 1 with inp_valid 00 | MODE=0,CMD=1010,Performs the shift right of OPB by 1 INP_VALID==00,Then ERR = 1 on the next clock pulse | Pending
|  | SHIFT RIGHT B OPERATION with INP_VALID = 01 |  | Perform shift right OPB by 1 with inp_valid 01 | MODE=0,CMD=1010,Performs the shift right of OPB by 1 if INP_VALID=10,Then perform operation and produces RES on next clock pulse. | Pending
|  | SHIFT RIGHT B OPERATION with INP_VALID = 10 |  | Perform shift right OPB by 1 with inp_valid 10 | MODE=0,CMD=1010,Performs the shift right of OPB by 1 if INP_VALID=01,Then wait until 16 clock pulse within this if OPB are Valid then perform operation perform operation and produces RES on next clock pulse,else ERR=1 on the next clock pulse | Pending
|  | SHIFT RIGHT B OPERATION with INP_VALID = 11 |  | Perform shift right OPB by 1 with inp_valid 11 | MODE=0,CMD=1010,Performs the shift right of OPB by 1 if INP_VALID=11,Then it performs the operation and produces RES on the next clock pulse | Pending
120 | SHLB_1 | SHIFT LEFT B OPERATION with INP_VALID = 00 |  | Perform shift right OPB by 1 with inp_valid 00 | MODE=0,CMD=1011,Performs the shift left of OPB by 1 INP_VALID==00,Then ERR = 1 on the next clock pulse | Pending
|  | SHIFT LEFT B OPERATION with INP_VALID = 01 |  | Perform shift right OPB by 1 with inp_valid 01 | MODE=0,CMD=1011,Performs the shift left of OPB by 1 if INP_VALID=10,Then perform operation and produces RES on next clock pulse. | Pending
|  | SHIFT LEFT B OPERATION with INP_VALID = 10 |  | Perform shift right OPB by 1 with inp_valid 10 | MODE=0,CMD=1011,Performs the shift left of OPB by 1 if INP_VALID=01,Then wait until 16 clock pulse within this if OPB are Valid then perform operation perform operation and produces RES on next clock pulse,else ERR=1 on the next clock pulse | Pending
|  | SHIFT LEFT B OPERATION with INP_VALID = 11 |  | Perform shift right OPB by 1 with inp_valid 11 | MODE=0,CMD=1011,Performs the shift left of OPB by 1 if INP_VALID=11,Then it performs the operation and produces RES on the next clock pulse | Pending
124 | ROL_A_B | ROTATE LEFT A BY B OPERATION with INP_VALID = 00 |  | Perform rotation of OPA to left with inp_valid 00 | MODE=0,CMD=1100,INP_VALID=00 ,Then ERR = 1 on the next clock pulse | Pending
|  | ROTATE LEFT A BY B OPERATION with INP_VALID = 01 |  | Perform rotation of OPA to left with inp_valid 01 | MODE=0,CMD=1100,INP_VALID=01 ,Then wait until 16 clock pulse within this if OPB are Valid then perform operation perform operation and produces RES on next clock pulse,else ERR=1 on the next clock pulse Performs the rotation of OPA to left by amount OPB,check operand with =8,Then OPB <=8,IF OPB>8 ,Then ERR=1 AND RES=1 | Pending
|  | ROTATE LEFT A BY B OPERATION with INP_VALID = 10 |  | Perform rotation of OPA to left with inp_valid 10 | MODE=0,CMD=1100,INP_VALID=10 ,Then wait until 16 clock pulse within this if OPA are Valid then perform operation perform operation and produces RES on next clock pulse,else ERR=1 on the next clock pulse Performs the rotation of OPA to left by amount OPB,check operand with =8,Then OPB <=8,IF OPB>8 ,Then ERR=1 AND RES=1 | Pending
|  | ROTATE LEFT A BY B OPERATION with INP_VALID = 11 |  | Perform rotation of OPA to left with inp_valid 11 | MODE=0,CMD=1100,INP_VALID=11 , Performs the rotation of OPA to left by amount OPB,check operand with =8,Then OPB <=8,IF OPB>8 ,Then ERR=1 AND RES=1 | Pending
128 | ROR_A_B | ROTATE RIGHT A BY B OPERATION with INP_VALID = 00 |  | Perform rotation of OPB to right with inp_valid 00 | MODE=0,CMD=1101,INP_VALID=00 ,Then ERR = 1 on the next clock pulse | Pending
|  | ROTATE RIGHT A BY B OPERATION with INP_VALID = 01 |  | Perform rotation of OPB to right with inp_valid 01 | MODE=0,CMD=1101,INP_VALID=01 ,Then wait until 16 clock pulse within this if OPB are Valid then perform operation perform operation and produces RES on next clock pulse,else ERR=1 on the next clock pulse Performs the rotation of OPA to right by amount OPB,check operand with =8,Then OPB <=8,IF OPB>8 ,Then ERR=1 AND RES=1 | Pending
|  | ROTATE RIGHT A BY B OPERATION with INP_VALID = 10 |  | Perform rotation of OPB to right with inp_valid 10 | MODE=0,CMD=1101,INP_VALID=10 ,Then wait until 16 clock pulse within this if OPA are Valid then perform operation perform operation and produces RES on next clock pulse,else ERR=1 on the next clock pulse Performs the rotation of OPA to right by amount OPB,check operand with =8,Then OPB <=8,IF OPB>8 ,Then ERR=1 AND RES=1 | Pending
|  | ROTATE RIGHT A BY B OPERATION with INP_VALID = 11 |  | Perform rotation of OPB to right with inp_valid 11 | MODE=0,CMD=1101,INP_VALID=11 , Performs the rotation of OPA to right by amount OPB,check operand with =8,Then OPB <=8,IF OPB>8 ,Then ERR=1 AND RES=1 | Pending

## FUNCTIONAL COVERAGE
ALU FUNCTIONAL COVERAGE
Serial No | Coverpoints | Description | Value/Range of Values | No. of total bins | Coverpoint Defined | No. of covering Bins | No. of ignoring Bins | No. of illegal Bins | Status
INPUT COVERAGE
1 | CG_RESET | To check RESET is asserted and deasserted | 0,1 | 2 |  | 2 | 0 | 0 | Pending
2 | CG_CLOCK | Edge sensitive timing signal controllimg synchronous ALU operations,To check CE is HIGH and LOW | 0,1 | 2 |  | 2 | 0 | 0 | Pending
3 | CG_MODE | Single bit input to select the mode of operation HIGH for arithmetic and LOW for logical,To Check both Arithmetic and Logical operation performed | 0,1 | 2 | CG_MODE : coverpoint MODE { bins arithmetic = {1}; bins logical = {0}; } | 2 | 0 | 0 | Pending
4 | CG_INP_VALID | 2 bit inputs used to validate the Operands 00 - Both operands are invalid 01 - Only operand A is valid 10 - Only operand B is valid 11 - Both operands are valid | [0:3] | 4 | CG_INP_VALID : coverpoint INP_VALID{ bins valid_opa = {2'b01}; bins valid_opb = {2'b10}; bins valid_both = {2'b11}; bins invalid = {2'b00}; } | 4 | 0 | 0 | Pending
5 | CG_CMD_ARITHMETIC | Parameterized operation selector,For arithmetic 11 valid operations | [0:10] | 11 | CG_ARITHMETIC : coverpoint CMD{ bins arithmetic = {[0:10]}; } | 11 | 0 | 0 | Pending
6 | CG_CMD_LOGICAL | Parameterized operation selector,For logical 14 valid operations | [0:13] | 14 | CG_LOGIAL : coverpoint CMD{ bins logical = {[0:13]}; } | 14 | 0 | 0 | Pending
7 | CG_ARITHMETIC_INVALID | If the Width of CMD is 4 then 4 invalid values | [11:15] | 4 | CG_ARITHMETIC_INVALID : coverpoint CMD{ bins arithmetic_invalid[] = {[11:15]}; } | 4 | 0 | 0 | Pending
8 | CG_LOGICAL_INVALID | If the Width of CMD is 4 then 2 invalid values | 14,15 | 2 | CG_LOGICAL_INVALID : coverpoint CMD{ bins logical_invalid[] = {14,15}; } | 2 | 0 | 0 | Pending
9 | CG_CE | Clock enable schenario,CE active /Inactive during the operation | 0,1 | 2 | VG_CLOCK_ENABLE : coverpoint CE { bins clock_enable_valid = {1}; bins clock_enable_invalid = {0}; } | 2 | 0 | 0 | Pending
10 | CG_OPA | To check whether Operand A is covered with all possible values | [0:(2**WIDTH)-1] | Depends on WIDTH | CG_OPA : OPA { bins opa[]={[0:(2**`WIDTH)-1]}; } | Depends on WIDTH | 0 | 0 | Pending
11 | CG_OPB | To check whether Operand B is covered with all possible values | [0:(2**WIDTH)-1] | Depends on WIDTH | CG_OPB : coverpoint OPB { bins opa[]={[0:(2**`WIDTH)-1]}; } | Depends on WIDTH | 0 | 0 | Pending
12 | CG_CIN | To check carry input is covered with 1 and 0 | 0,1 | 2 | CG_CARRY_IN : coverpoint CIN { bins cin_high = {1}; bins cin_low = {0}; } | 2 | 0 | 0 | Pending
OUTPUT COVERAGE
| CG_RES | To Check all the all possible combination are covered | Depends on WIDTH |  | CG_RES : coverpoint RES { bins res[] = {0:2**(2*WIDTH)]}; } | Depends on WIDTH | 0 | 0 | Pending
| CG_ERR | To Check Whether ERR is Asserted and deasserted | 0,1 | 2 | CG_ERR : coverpoint ERR { bins err_high = {1}; bins err_low = {0}; } | 2 | 0 | 0 | Pending
| CG_COUT | To Check whether COUT is asserted and deasserted | 0,1 | 2 | CG_COUT : coverpoint COUT { bins cout_high = {1}; bins cout_low = {0}; } | 2 | 0 | 0 | Pending
| CG_OFLOW | To Check whether OFLOW is asserted and deasserted | 0,1 | 2 | CG_OFLOW : coverpoint OFLOW { bins oflow_high = {1}; bins oflow_low = {0}; } | 2 | 0 | 0 | Pending
| CG_GREATER | To check the Whether G covered all the possible values | 0,1 | 2 | CG_GREATER : coverpoint G{ bins greater_assertrd= {1}; bins greater_deasserted= {0}; } | 2 | 0 | 0 | Pending
| CG_LESSER | To check the Whether L covered all the possible values | 0,1 | 2 | CG_LESSER : coverpoint L{ bins lesser_assertrd= {1}; bins lesser_deasserted= {0}; } | 2 | 0 | 0 | Pending
| CG_EQAUL | To check the Whether E covered all the possible values | 0,1 | 2 | CG_EQAUL : coverpoint E{ bins eqaul_assertrd= {1}; bins eqaul_deasserted= {0}; } | 2 | 0 | 0 | Pending
CROSS COVERAGE
| MODE_X_CMD | To check all possible combination of CMD with MODE are covered | 16*2 | 32 | MODE_X_CMD : cross MODE,CMD; | 32 | 0 | 0 | Pending
| INP_VALID_X_MODE | To check all possible combination of CMD with INP_VALID are covered | 16*4 | 64 | INP_VALID_X_CMD : cross INP_VALID,CMD; | 64 | 0 | 0 | Pending

## ASSERTION COVERAGE
ASSERTION COVERAGE
SL .NO | FEATURED | SIGNALS | SCENARIOS | DESCRIPTION | STATUS
1 | Reset signal check | RESET,RES,COUT,OFLOW,G,L,E | Checking the all the ports are zero under asynchronous reset condition | All the output ports should be zero when reset is activated | Pending
2 | Clock enable functionality | CE,RES,COUT,OFLOW,G,L,E | Clock enable Disable | When CE is low ,all output signals should remain stable and not change on the clock edge | Pending
3 | Error detection_in ROR | ERR | Check ERR is asserted during the rotate operation | When MODE = 0,CMD = 12 or 13 ,and OPB[7:4] ! = 0,ERR should be asserted | Pending
4 | Eroor detection_in_inp_valid_00 | ERR | Check ERR is asserted during the rnpu_valid = 00 operation | When INP_VALID = 00 ,ERR should be asserted | Pending
5 | Eroor detection_in_inp_valid_01_single operand | ERR | Check ERR is asserted during the rnpu_valid = 01 operation | When INP_VALID = 01, and operation of OPB ,ERR should be asserted | Pending
| Eroor detection_in_inp_valid_01_multiple operand | ERR | Check ERR is asserted during the rnpu_valid = 01 operation | When INP_VALID = 01 , within the MAXIMUM waiting If INP_VALID ! = 11 ,ERR should be asserted | Pending
7 | Eroor detection_in_inp_valid_10_single operand | ERR | Check ERR is asserted during the rnpu_valid = 10 operation | When INP_VALID = 10, and operation of OPA ,ERR should be asserted | Pending
8 | Eroor detection_in_inp_valid_10_smultiple operand | ERR | Check ERR is asserted during the rnpu_valid = 10 operation | When INP_VALID = 10 , within the MAXIMUM waiting If INP_VALID ! = 11 ,ERR should be asserted | Pending
9 | Comparision less | L | Check L is asserted during the comparision | When MODE = 1,CMD = 8,OPA<OPB,then L i asserted | Pending
10 | Comparision greater | G | Check G is asserted during the comparision | When MODE = 1,CMD = 8,OPA>OPB,then G i asserted | Pending
11 | Comparision eqaul | E | Check E is asserted during the comparision | When MODE = 1,CMD = 8,OPA==OPB,then E i asserted | Pending
12 | Overflow detection | OFLOW | Check whether OFLOW is asserted during subtraction | When arithmetic subtraction RES goes below zero , OFLOW should be asserted | Pending
13 | carry_out detection | COUT | Check whether COUT is asserted during the addition | When arithmetic addition RES goes above the range ,COUT should be asserted | Pending
14 | CMD validation arithmetic | MODE,CMD | Check whether CMD is within the valid range | When MODE =1 ,CMD should be within range of 0 to 11 | Pending
15 | CMD validation logical | MODE,CMD | Check whether CMD is within the valid range | When MODE =0 ,CMD should be within range of 0 to 13 | Pending
16 | Priority handling | CLK,INP_VALID,OPA,OPB | Latest operand priority | During the wait cycle most recently received operands should have priority | Pending